## Sheet1
----------------------
FORCING | index
FORCING_seb | 1
filename | Finse2014-2019_Arome.mat
start_time |  |  | provide in format dd.mm.yyyy; if left empty, the first timestamp of the forcing data set will be used
end_time |  |  | provide in format dd.mm.yyyy; if left empty, the last timestamp of the forcing data set will be used
rain_fraction | 1 | [-] | rainfall in forcing file multiplied by this number
snow_fraction | 0.5 | [-] | snowfall in forcing file multiplied by this number
latitude | 78 | [degree] | geographical coordinates
longitude | 10 | [degree]
altitude | 50 | [m] | a.s.l.
domain_depth | 100 | [m] | should match a GRID point, model domain extends to this depth
heatFlux_lb | 0.05 | [W/m2] | geothermal heat flux
airT_height | 2 | [m] | height of air temperature
FORCING_END
-------------------------------------
GRID | index
GRID_user_defined | 1
upper | spacing | lower
[m] | [m] | [m]
TOP
0 | 0.05 | 2
2 | 0.1 | 10
10 | 0.5 | 30
30 | 1 | 50
50 | 5 | 100
100 | 10 | 150
150 | 50 | 500
500 | 100 | 1000
BOTTOM
GRID_END
---------------------------------------------
STRATIGRAPHY | index |  | both time-invariable parameters and initial state of time-variable parameters, add more cells if necessary
STRAT_layers | 1
depth | waterIce | mineral | organic | Xice | field_capacity | soil_type | saltConc | deltaT
[m] | [-] | [-] | [-] | [-] | [-] | code | mol/m3
TOP
0 | 0.5 | 0.5 | 0 | 0 | 0.5 | 0 | 500 | 0
0.5 | 0.5 | 0.5 | 0 | 0 | 0.5 | 0 | 1000 | 1
10 | 0.03 | 0.97 | 0 | 0 | 0.5 | 0 | 0 | 1
BOTTOM
STRATIGRAPHY_END
STRATIGRAPHY | index
STRAT_classes | 1
depth - top of layer | classname | index
[m]
TOP
0 |  | 1
2 |  | 1
BOTTOM
snow_class |  | 1
STRATIGRAPHY_END
STRATIGRAPHY | index |  |  | variables in STRAT_linear are linearly interpolated, not provided as layers
STRAT_linear | 1
depth | T
[m] | [degree C]
TOP
0 | 1
1 | 0
10 | -5
100 | 0
5000 | 20
BOTTOM
STRATIGRAPHY_END
---------------------------------------------
---------------------------------------------
CLASS | index
GROUND_freeW_seb_snow | 1
| value | default | unit
albedo | 0.15 | 0.15 | [-] | surface albedo
epsilon | 0.99 | 0.99 | [-] | surface emissivity
rs | 100 | 100 | [-] | surface resistance against evapotransipration
z0 | 0.001 | 0.001 | [m] | roughness length
dt_max | 3600 | 3600 | [sec] | longest possible timestep
dE_max | 50000 | 50000 | [J/m3] | maximum change of energy per timestep
CLASS_END
CLASS | index
GROUND_freeW_seb | 1
| value | default | unit
albedo | 0.15 | 0.15 | [-] | surface albedo
epsilon | 0.99 | 0.99 | [-] | surface emissivity
rs | 100 | 100 | [-] | surface resistance against evapotransipration
z0 | 0.001 | 0.001 | [m] | roughness length
dt_max | 3600 | 3600 | [sec] | longest possible timestep
dE_max | 50000 | 50000 | [J/m3] | maximum change of energy per timestep
CLASS_END
CLASS | index
SNOW_simple_seb_bucketW | 1
| value | default | unit
density | 300 | 350 | [kg/m3] | snow density
albedo_max | 0.85 | 0.85 | [-] | not active
albedo_min | 0.55 | 0.55 | [-] | not active
albedo | 0.8 | 0.8 | [-] | surface albedo
epsilon | 0.99 | 0.99 | [-] | surface emissivity
z0 | 0.0001 | 0.0001 | [m] | roughness length
field_capacity | 0.05 | 0.05 | [-] | %fraction of porosity that can be filled with water before draining
hydraulicConductivity | 1 |  | [m/sec]
dt_max | 3600 | 3600 | [sec] | longest possible timestep
dE_max | 50000 | 50000 | [J/m3] | maximum change of energy per timestep
swe_per_cell | 0.01 | 0.01 | [m] | target SWE regulating grid cell size, 0.01m is ca. 3cm
CLASS_END
CLASS | index
GROUND_fcSimple_salt_seb_snow | 1
| value | default | unit
albedo | 0.2 | 0.15 | [-] | surface albedo
epsilon | 0.99 | 0.99 | [-] | surface emissivity
rs | 100 | 100 | [-] | surface resistance against evapotransipration
z0 | 0.001 | 0.001 | [m] | roughness length
tortuosity | 1.5 | 1.5 | [-] | tortuosity salt diffusion
dt_max | 3600 | 3600 | [sec] | longest possible timestep
dE_max | 50000 | 50000 | [J/m3] | maximum change of energy per timestep
CLASS_END
CLASS | index
GROUND_freeW_bucketW_seb_snow | 1
| value | default | unit
albedo | 0.2 | 0.15 | [-] | surface albedo
epsilon | 0.99 | 0.99 | [-] | surface emissivity
z0 | 0.001 | 0.001 | [m] | roughness length
rootDepth | 0.2 |  | [m]
evaporationDepth | 0.05 |  | [m]
ratioET | 0.5 |  | [-]
hydraulicConductivity | 1e-05 |  | [m/sec]
dt_max | 3600 | 3600 | [sec] | longest possible timestep
dE_max | 50000 | 50000 | [J/m3] | maximum change of energy per timestep
CLASS_END
OUT | index
OUT_GEO4432 | 1
output_timestep | 0.1 | [days]
save_date | 01.09. | provide in format dd.mm.
save_interval | 1 | [y] | if left empty, the entire output will be written out at the end
output_top | 2 | [m] | heigh over ground included in output
output_bottom | 2 | [m] | depth under surface included in output
output_spacing | 0.02 | [m] | vertical spacing og output
OUT_END
OUT | index
OUT_all | 1
output_timestep | 0.25 | [days]
save_date | 01.09. | provide in format dd.mm.
save_interval | 1 | [y] | if left empty, the entire output will be written out at the end
OUT_END